## COM3000 Config Tool
COM3000 Configuration Tool
Required Channels |  | Spare Channels
HD Channels | 46 | 0 | (up to 23 HD per Card)
SD | 0 | 240 | (8 SD per Card)
Analog (NTSC-8) | 0 | 8 | (8 Analog Chs per device)
HD per QAM (2 or 3) | 3
Qnty
| Needed | Notes
COM51 Receiver Blades | 2 | Initial 8 HD channels per card
SWCOM51 Tuner Upgrades | 30 | Single Tuner upgrade
COM400 Chassis | 0 | 6 blades per COM400 chassis | Spare slots= | 0
COM421 Chassis (Slim 1RU) | 1 | 46 Channel Max | Spare Slots = | 0
QAM4 Edge QAM | 1 | Initial 4 carriers per QAM4 | Spare QAM carriers= | 0
SWQAM2 2 Ch Licenses Upgrade | 6 | 2 QAM carriers per license | Future 2xLicences= | 16
* Number of DSWM30 Needed | 2 | 1 DSWM30 needed for each Card
Output from Tool
Adjustable
Channel Input

## Model Description
Technicolor COM3000 Models |  | Description
COM400 |  | 3 RU Chassis with 6 slots for Receiver cards & 2 for QAM20
COM421 |  | 1 RU Chassis with 2 slots for Receiver cards & 1 for QAM20
QAM4 |  | 4 carrier Edge QAM upgradable to a total of 48 carriers
SWQAM2 | Software Key | Software key to activate 2 QAM carriers on QAM20, Max 16 keys per device
COM51 |  | 8 channel HD Pro:Idiom receiver card for reception of DIRECTV HD Programs. Upgradeable to 23 channels using SWCOM51 tuner licenses
SWCOM51 | Software Key | Software key to activate 1 tuner on a COM51, Max 15 per device

## Sheet1 (hidden)
2
3